## PTP2526_LV
Reference | Qty | Value | Footprint | Manufacturer | Manufacturer Part Number
C1 | 1 | 22u | Capacitor_THT:CP_Radial_D5.0mm_P2.00mm | AISHI | EWH1EM220D11OT
C2 | 1 | 220u | Capacitor_THT:CP_Radial_D5.0mm_P2.00mm | SAMWHA | RD1A227M05011BB
C3 | 1 | 1u | Capacitor_SMD:C_1206_3216Metric_Pad1.33x1.80mm_HandSolder | SAMSUNG | CL31B105KBHNNNE
C4 | 1 | 100n | Capacitor_SMD:C_1206_3216Metric_Pad1.33x1.80mm_HandSolder | SAMSUNG | CL31B104KBCNNNC
C5 | 1 | 10u | Capacitor_SMD:C_1206_3216Metric_Pad1.33x1.80mm_HandSolder | SAMSUNG | CL31A106KBHNNNE
D1,D2,D3,D5 | 4 | LED | LED_THT:LED_D5.0mm
D4 | 1 | 11DQ06 | Diode_THT:D_DO-41_SOD81_P12.70mm_Horizontal | SMC DIODE SOLUTIONS | 11DQ06TA
H1,H2,H3,H4 | 4 | MountingHole | MountingHole:MountingHole_5.5mm
J1 | 1 | Screw_Terminal_01x02 | TerminalBlock_MetzConnect:TerminalBlock_MetzConnect_Type011_RT05502HBLC_1x02_P5.00mm_Horizontal | DEGSON ELECTRONICS | DG301-5.0-02P-12-00A(H)
L1 | 1 | 330u | Inductor_THT:L_Radial_D7.2mm_P3.00mm_Murata_1700 | FERROCORE | COIL0608-0.33
R1,R2,R3,R4 | 4 | 4k7 | Resistor_THT:R_Axial_DIN0207_L6.3mm_D2.5mm_P10.16mm_Horizontal
R5,R6,R8,R13,R14,R16,R17,R18 | 8 | 2k | Resistor_SMD:R_1206_3216Metric_Pad1.30x1.75mm_HandSolder | ROYALOHM | 1206S4F2001T5E
R7,R9,R10,R11,R12,R15 | 6 | 10k | Resistor_SMD:R_1206_3216Metric_Pad1.30x1.75mm_HandSolder
R19,R20 | 2 | 47k | Resistor_SMD:R_1206_3216Metric_Pad1.30x1.75mm_HandSolder | ROYALOHM | 1206S4J0473T5E
SW1 | 1 | SW_Push | Button_Switch_THT:SW_PUSH_6mm_H4.3mm | microswitch TACT | TACT-64N-F
SW2 | 1 | ~ | Button_Switch_THT:SW_Slide_SPDT_Straight_CK_OS102011MS2Q | C&K | OS102011MS2QN1C
U1 | 1 | LM2574N-5 | Package_DIP:DIP-8_W7.62mm_Socket_LongPads | ONSEMI | LM2574N-5G
U2,U3 | 2 | 4027 | Package_DIP:DIP-16_W7.62mm_Socket_LongPads | RENESAS | CD4027BMS
U4 | 1 | 74LS47 | Package_DIP:DIP-16_W7.62mm_Socket_LongPads | TEXAS INSTRUMENTS | SN74LS47N
U5 | 1 | FYS-3911BUHR-21 | Display_7Segment:HDSP-7401 | FORYARD | FYS-3911BUHR-21
U6 | 1 | 74LVC1G11 | Package_TO_SOT_SMD:SOT-23-6 | TEXAS INSTRUMENTS | SN74LVC1G11DBVR
U7 | 1 | NE555P | Package_DIP:DIP-8_W7.62mm | TEXAS INSTRUMENTS | NE555P